## A
META/LOG "FRF" | [10 empty] | META/LOG CONSTANTS
FORMATION FACTOR and RESISTIVITY INDEX CROSSPLOTS
A Knowledge Based System For Formation Evaluation | [10 empty] | METRIC CONVR |  |  | VSHMAX | PHIMIN | SWMAX | PRMmin
[11 empty] | Used | English | Metric | frac | frac | frac | md
c. E. R. Crain, P.Eng. 2018 |  |  |  |  | Read Terms of Use | [5 empty] | 1 | 0 | 1
[11 empty] | 21.5 | 6.7 | 21.5 | 1 | 0 | 1 | 0
Well Name |  | PCP Beaverlodge 11-36 |  |  |  |  | Analyst | E. R. Crain, P.Eng. |  |  | 1.8 | 1 | 1.8 | 0.4 | 0.08 | 0.5 | 1
Field / Zone |  | Beaverlodge / Halfway |  |  |  |  | Date | 2018-09-27 |  |  | 32 | 0 | 32 | 0.25 | 0.1 | 0.3 | 2
[11 empty] | 3.2808 | 1 | 3.2808 | 0 | to | 99999 | Depthcut
REFERENCE: |  | www.spec2000.net/09-elecprop.htm | [8 empty] | 0.3048 | 1 | 0.3048 | 41 | Start line#
[11 empty] | 2650 | 2.65 | 2650
[11 empty] | 2710 | 2.71 | 2710
ANALYSIS PARAMETERS | [10 empty] | 1 | 0.159 | 1 | DON'T MESS WITH THESE NUMBERS
UNITS | [10 empty] | 1 | 0.0283 | 1
M |  | Top Depth |  | Bottom Depth |  | Recovered |  | Analysis # |  |  | 1000 | 1 | 1000
(MorE) | 1 | 2150 | meters | 2160 | meters | 7.1 | meters | 87465-1 |  |  | 2149 | 162.6 | 2149
| 2 | 2160 | meters | 2175 | meters | 9 | meters | 87492-3 |  |  | 2.149 | 162.6 | 2.149
| 3 |  | meters |  | meters |  | meters |  |  |  | 273 | 460 | 273
| 4 |  | meters |  | meters |  | meters |  |  |  | 0.0005354 | 0.00708 | 0.0005354
| 5 |  | meters |  | meters |  | meters |  |  |  | 1.309 | 1424 | 1.309
[11 empty] | 1.508 | 1637 | 1.508
REFERENCE: |  | www.spec2000.net/09-elecprop.htm | [8 empty] | 101.35 | 14.65 | 101.35
[11 empty] | 175.8681 | 4.5305 | 175.8681
[11 empty] | meters | feet | meters
________________________ | ______________________ | ______________________ | ______________________ | ______________________ | ______________________ | ______________________ | ______________________ | ______________________ | ______________
[5 empty] | META/FRF RAW DATA |  |  |  |  | MORE===> |  |  | META/SCAL FINAL RESULTS | [11 empty] | *
11-36-72-8W6 | [5 empty] | Electrical Properties | [18 empty] | *
DEPTH | BOTTOM | K-MAX | K-90 | K-VRT | POR | FF | SW | RI | CEC | QV | DESCRIPTION | Incr | Vsh | PHIe | Sw | Perm | Kv/Khor | SW vs CORP |  | KMAX vs CORP |  | CEC vs CORP |  | FRF vs CORP
meters | meters | md | md | md | frac | frac | frac | frac |  |  |  | meters | frac | frac | frac | md | frac | [6 empty] | * | .
|  | Enter 0.01 if Perms are zero or missing | [15 empty] | Water Saturation - fractional | Core Porosity - fractional | Core Permeability - millidarcies | Core Porosity - fractional | Cation Exchange Capacity | Core Porosity - fractional
2050 | 2051 | 9.7 | 9.7 | 9.7 | 0.153 | 21.5 | 0.466 | 2.72 | 0.68 | 0.082 | SS | 1 | 0 | 0.153 | 0.466 | 9.7 | 1 | 0.466 | 0.153 | 9.7 | 0.153 | 0.68 | 0.153 | 0.153 | 21.5 | *
[7 empty] | 0.529 | 2.42 |  |  | SS |  | 0 | 0 | 0.529 | 0 |  | 0.466 | 0.153 | 9.7 | 0.153 | 0.68 | 0.153 | 0.153 | 21.5 | *
[7 empty] | 0.861 | 1.18 |  |  | SS |  | 0 | 0 | 0.861 | 0 |  | 0.466 | 0.153 | 9.7 | 0.153 | 0.68 | 0.153 | 0.153 | 21.5 | *
2052 | 2053 | 125 | 125 | 125 | 0.203 | 16.2 | 0.295 | 6.9 | 0.5 | 0.056 | SS | 1 | 0 | 0.203 | 0.295 | 125 | 1 | 0.295 | 0.203 | 125 | 0.203 | 0.5 | 0.203 | 0.203 | 16.2 | *
[7 empty] | 0.317 | 6.49 |  |  | SS |  | 0 | 0 | 0.317 | 0 |  | 0.295 | 0.203 | 125 | 0.203 | 0.5 | 0.203 | 0.203 | 16.2 | *
[7 empty] | 0.343 | 4.81 |  |  | SS |  | 0 | 0 | 0.343 | 0 |  | 0.295 | 0.203 | 125 | 0.203 | 0.5 | 0.203 | 0.203 | 16.2 | *
[7 empty] | 0.417 | 3.37 |  |  | SS |  | 0 | 0 | 0.417 | 0 |  | 0.295 | 0.203 | 125 | 0.203 | 0.5 | 0.203 | 0.203 | 16.2 | *
[7 empty] | 0.548 | 2.32 |  |  | SS |  | 0 | 0 | 0.548 | 0 |  | 0.295 | 0.203 | 125 | 0.203 | 0.5 | 0.203 | 0.203 | 16.2 | *
[7 empty] | 0.877 | 1.13 |  |  | SS |  | 0 | 0 | 0.877 | 0 |  | 0.295 | 0.203 | 125 | 0.203 | 0.5 | 0.203 | 0.203 | 16.2 | *
[7 empty] | 0.979 | 1.02 |  |  | SS |  | 0 | 0 | 0.979 | 0 |  | 0.295 | 0.203 | 125 | 0.203 | 0.5 | 0.203 | 0.203 | 16.2 | *
2054 | 2055 | 491 | 491 | 491 | 0.221 | 14.9 | 0.166 | 13.66 | 0.3 | 0.026 | SS | 1 | 0 | 0.221 | 0.166 | 491 | 1 | 0.166 | 0.221 | 491 | 0.221 | 0.3 | 0.221 | 0.221 | 14.9 | *
[7 empty] | 0.169 | 13.48 |  |  | SS |  | 0 | 0 | 0.169 | 0 |  | 0.166 | 0.221 | 491 | 0.221 | 0.3 | 0.221 | 0.221 | 14.9 | *
[7 empty] | 0.175 | 10.15 |  |  | SS |  | 0 | 0 | 0.175 | 0 |  | 0.166 | 0.221 | 491 | 0.221 | 0.3 | 0.221 | 0.221 | 14.9 | *
[7 empty] | 0.253 | 6.62 |  |  | SS |  | 0 | 0 | 0.253 | 0 |  | 0.166 | 0.221 | 491 | 0.221 | 0.3 | 0.221 | 0.221 | 14.9 | *
[7 empty] | 0.357 | 4.7 |  |  | SS |  | 0 | 0 | 0.357 | 0 |  | 0.166 | 0.221 | 491 | 0.221 | 0.3 | 0.221 | 0.221 | 14.9 | *
[7 empty] | 0.482 | 2.785 |  |  | SS |  | 0 | 0 | 0.482 | 0 |  | 0.166 | 0.221 | 491 | 0.221 | 0.3 | 0.221 | 0.221 | 14.9 | *
[7 empty] | 0.827 | 1.33 |  |  | SS |  | 0 | 0 | 0.827 | 0 |  | 0.166 | 0.221 | 491 | 0.221 | 0.3 | 0.221 | 0.221 | 14.9 | *
[7 empty] | 0.962 | 1.05 |  |  | SS |  | 0 | 0 | 0.962 | 0 |  | 0.166 | 0.221 | 491 | 0.221 | 0.3 | 0.221 | 0.221 | 14.9 | *
[10 empty] | MORE===> | [15 empty] | *
COMMENTS:
Click on graph to edit scales, titles, or data ranges
Click on graph to edit scales, titles, or data ranges