## A
META/LOG "LAM"
MODELING LAMINATED SANDS -- RESISTIVITY, POROSITY, SATURATION, HESTER NUMBER
A Knowledge Based System For Formation Evaluation
c. E. R. Crain, P.Eng. 2018 | [7 empty] | Read Terms of Use
Well Name |  | PCP Beaverlodge 11-36 |  |  |  |  | Analyst | E. R. Crain, P.Eng.
Field / Zone |  | Beaverlodge / Halfway |  |  |  |  | Date | 2018-09-27
PROGRAM DOCUMENTATION
Chose Laminated Shaly Sand, Laminated Porosity, or Hester's Model
Enter Input Parameters
Read answers in Calculated Model Results
REFERENCE: |  | www.spec2000.net/17-speclam.htm
INPUT PARAMETERS - LAMINATED SHALY SANDS
Vsh | PHIe | Rshale | Rsand |  | RW@FT | A | M | N
frac | frac | ohm-m | ohm-m |  | ohm-m | frac | frac | frac
0.5 | 0.2 | 4 | 200 |  | 0.2 | 0.62 | 2.15 | 2
^ ^ ^_________^__These are estimates of shale and sand properties
¦_________¦____These are the average rock properties
CALCULATED MODEL RESULTS
COND | RESD | SWa | SWs | SWsand
mS/m | ohm-m | frac | frac | frac
127.5 | 7.8431 | 0.70897 | 0.50131 | 0.1404
SWsand is much less than SWa or SWs, which are based on average properties.
INPUT PARAMETERS - LAMINATED POROSITY
| RW@FT | PHIe | Sw
| ohm-m | frac | frac
Layer 1 | 0.05 | 0.2 | 0.2 | These are the real rock properties
Layer 2 | 0.05 | 0.03 | 0.8
Averages | 0.05 | 0.115 | 0.5 | This is what logs see
CALCULATED MODEL RESULTS
|  |  | SWa | RESD | COND | RESD from COND
|  |  | frac | ohm-m | mS/m |  | ohm-m
Layer 1 |  |  | 0.2 | 31.25 | 32
Layer 2 |  |  | 0.8 | 86.8056 | 11.52
Averages |  |  |  | 59.0278 | 21.76 |  | 45.9559
SW From RESDavg ==> |  |  | 0.41683 | This is NOT what a log sees
SW From CONDavg ==> |  |  | 0.28682 | This is the best log analysis answer
SW From BVW / PHIe ==> |  |  | 0.27826 | This is the truth
INPUT PARAMETERS - HESTER'S LAMINATED MODEL
| GR | PHIN | PHID
| api | frac | frac
| 60 | 0.3 | 0.2 | <== Actual log data in a laminated shaly sand.
CALCULATED MODEL RESULTS
Hester's Number (Qual1) | [9 empty] | WORK AREA
| 4 | [7 empty] | ND-DN | 10
[9 empty] | E | 4
Higher Hester Number is better quality gas sand. | [8 empty] | F | 0
[9 empty] | G | 0
[9 empty] | H | 7
[9 empty] | I | 4
[9 empty] | J | 7
[9 empty] | Q | 4