## 4metamech
META/LOG "MECH" | [9 empty] | META/LOG CONSTANTS
MECHANICAL ROCK PROPERTIES, FORMATION PRESSURE, CLOSURE STRESS
A Knowledge Based System For Formation Evaluation | [9 empty] | METRIC CONVR |  |  | VSHMAX | PHIMIN | SWMAX | PRMmin
[10 empty] | Used | English | Metric | frac | frac | frac | md
c. E.R. Crain, P.Eng. 2018 |  |  |  |  | Read Terms of Use |  |  |  |  | 0 | 0 | 1
[10 empty] | 6.7 | 6.7 | 21.5 | 0.4 | #REF! | 1 | #REF!
Well Name |  | PCP Beaverlodge 11-36 |  |  |  | Analyst | E. R. Crain, P.Eng. |  |  | 1 | 1 | 1.8 | #REF! | #REF! | 0.5 | #REF!
Field / Zone |  | Beaverlodge / Halfway |  |  |  | Date | 2018-09-27 |  |  | 0 | 0 | 32 | 0.4 | #REF! | 0.3 | #REF!
[10 empty] | 1 | 1 | 3.2808 | 0 | to | 99999 | Depthcut
REFERENCES: |  | www.specc2000.net/10-mechprop.htm | [7 empty] | 1 | 1 | 0.3048 | 41 | Start line#
|  | www.spec2000.net/10-closurestress.htm | [7 empty] | 2.65 | 2.65 | 2650
[10 empty] | 2.71 | 2.71 | 2710
|  | META/MECH LOG ANALYSIS MODELING | [7 empty] | 0.159 | 0.159 | 1 | DON'T MESS WITH THESE NUMBERS
1. Calculate DTC, DTS, and DENS from Log Response Equation | [6 empty] | This is Metric spreadsheet |  |  | 1 | 1 | 1000
User MUST fill in data in White cells. | [6 empty] | No English units version
User MAY over-write Intermediate answers/data in Yellow cells. | [6 empty] | available yet.
Answers are in Pink cells.' OR Move to Step 2.
CALCULATED LOG PARAMETERS
LAYER DESCRIPTION |  |  |  | DTC | DTS | DENS |  |  |  | 162.6 | 162.6 | 2149
Depth meters | 2000 |  |  | usec/m | usec/m | Kg/m3 |  | Over-write Defaults
Porosity | 0.25 |  | Water | 656 | 1049.6 | 1000 |  | If Desired |  | 162.6 | 162.6 | 2.149
Shale Vol | 0.2 |  | Shale | 280 | 476 | 2300 |  |  |  | 460 | 460 | 273
Gas,OIl, Wtr | G | G,O,W | Hydrocrbn | 1667.4333 | 1049.6 | 262.4672 |  |  |  | 1424 | 1424 | 1.309
Snd,Lim,Dol | S | S,L,D | Matrix | 182 | 291.2 | 2650 |  |  | feet | 1637 | 1637 | 1.508
Buckles Number | 0.04 | 0.010 to 0.100 | [6 empty] | us/ft | 14.65 | 14.65 | 101.35
Oil API Grav | 42 | 10 to 50
CALCULATED MODEL RESULTS
Wtr Sat Sxo | 0.69309 |  | Invaded | 397.7049 | 517.76 | 2110.9108 | Logs see these values |  | psi | 4.5305 | 4.5305 | 175.8681
Wtr Sat Sw | 0.15994 |  | Uninvaded | 532.5172 | 517.76 | 2012.6063 | Seismic sees these values
Wtr Sat =1.0 | 1 |  | Water Zone | 320.1 | 517.76 | 2167.5 | Mech Prop needs these values
Try each of above answer sets to see effect of fluids on Elastic Constants.
2. Enter actual log data OR use modeled results
Defaults are based on data in Step 1 above. |  |  |  | DTC | DTS | DENS
|  |  |  | usec/m | usec/m | Kg/m3
Your Actual Log Data or Model Goes HERE ---> |  |  |  | 320.1 | 517.76 | 2167.5 |  | Over-write Defaults
Your "No Porosity" (Matrix) Data Goes HERE --> |  |  |  | 182 | 291.2 | 2650 |  | If Desired
3. Shear modulus N, also abbreviated G or S or u (mu)
For rock with porosity:
1: N = KS5 * DENS / (DTS ^ 2) | [5 empty] | 8.0854 | GPa
For rock with no porosity:
2: No = KS5 * DENSMA / (DTSMA ^ 2) | [5 empty] | 31.2509 | GPa
4. Poisson's ratio P, also abbreviated with the Greek letter NU (v) or SIGMA ( )
For rock with porosity:
2: R = DTS / DTC |  |  |  | Vp/Vs Ratio |  | 1.6175 | frac
3: PR = (0.5 * R^2 - 1) / (R^2 - 1) | [5 empty] | 0.19065 | frac
For rock with no porosity:
2: Ro = DTSMA / DTCMA |  |  |  | Vp/Vs Ratio |  | 1.6 | frac
3: PRo = (0.5 * Ro^2 - 1) / (Ro^2 - 1) | [5 empty] | 0.17949 | frac
5. Bulk modulus Kb (also abbreviated B or L)
For rock with porosity:
1: Kb = KS5 * DENS *(1 / DTC^2 - 4/3 * (1 / (DTS^2))) | [5 empty] | 10.3732 | GPa
For rock with no porosity:
2: Km = KS5 * DENSMA *(1 / DTCMA^2 - 4/3 * (1 / (DTSMA^2))) | [5 empty] | 38.3345 | GPa
6. Bulk compressibility Cb
For rock with porosity:
1: Cb = 1 / Kb | [5 empty] | 0.096402 | GPa-1
For rock with no porosity:
2: Cm = 1 / Km | [5 empty] | 0.026086 | GPa-1
7. Biot's Constant ALPHA
For rock with porosity:
1: ALPHA = 1 - Kb / Km | [5 empty] | 0.7294 | frac
For rock with no porosity, Kb = Km
2: ALPHA = 0 | [5 empty] | 0 | frac
8. Young's modulus Y (also abbreviated E)
For rock with porosity:
1: Ydyn = 2 * N * (1 + PR) | [5 empty] | 19.2538 | GPa
2: Yst = 10^(0.05 + 0.77 * log(DENS * Ydyn)) | [5 empty] | 13.733 | GPa | NOTE: This is only one
For rock with no porosity: | [7 empty] | of many Yst transforms.
3: Ydyno = 2 * No * (1 + PRo) | [5 empty] | 73.7202 | GPa | See course manual
4: Ysto = 10^(0.05 + 0.77 * log(DENSMA * Ydyno)) | [5 empty] | 65.154 | GPa | for details.
9. Lame's Constant L (Lambda)
For rock with porosity:
1: L = Y * PR / ((1 + PR) * (1 - 2 * PR)) | [5 empty] | 4.9829 | GPa
For rock with no porosity:
2: Lo = Yo * PRo / ((1 + PRo) * (1 - 2 * PRo)) | [5 empty] | 17.5005 | GPa
10. Mullin's Brittleness Indicator BI
For rock with porosity:
1: Y1 = 100 * (Yst/6.894 - 1) / (8 - 1) | [5 empty] | 14.1718
2: PR1 = 100 * (PR - 0.40) / (0.15 - 0.40) | [5 empty] | 83.7403
3: BI = (Y1 + PR1) / 2 | [5 empty] | 48.956
For rock with no porosity:
4: Y1o = ((Ysto/6.894 - 1) / (8 - 1) * 100) | [5 empty] | 120.726
5: PR1o = ((PRo - 0.40) / (0.15 - 0.40)) * 100 | [5 empty] | 88.2051
6: BIo = (Y1p + PR1o) / 2 | [5 empty] | 104.4656
11. Modulus of compressibility Kc
Fluid bulk modulus: |  |  |  | PHIt = | 0.3 | Sw = | 0.25 | frac
|  |  |  | Cwtr = | 0.5 | Chyd = | 2.5 | GPa-1
'1: Kf = 1/Cf = Sw / Cwtr + (1 - Sw) / Chyd | [5 empty] | 0.6559 | GPa-1
Pore bulk modulus
2: Kp = ALPHA^2 / ((ALPHA - PHIt) / PHIt / Kf) | [5 empty] | 0.092925 | GPa
For rock with porosity
3: Kc = Kp + Kb + 4/3 * N | [5 empty] | 21.2467 | GPa
For rock with no porosity
4: Kc = Km + 4/3 * No | [5 empty] | 80.0024 | GPa
12. Overburden and Pore Pressure
Gradient data KPa/m ----> |  | OBG = | 22.814 | PPG = | 9.81 | Depth = | 2000 | meters
1: Po = OBG * DEPTH | [5 empty] | 45627.907 | KPa
2: Pp = PPG * DEPTH | [5 empty] | 19620 | KPa
13. Fracture Pressure and Closure Stress
Tectonic Stress Data KPa ----> |  |  | 1000 | Tensile Strength |  | 1000
For rocks with porosity:
1: Px = (PR / (1 – PR)) * Po + (1 – (PR / (1 – PR))) * Pp * ALPHA + Pext | [5 empty] | 22687.863 | KPa
2: Py = (PR / (1 – PR)) * Po + (1 – (PR / (1 – PR))) * Pp * ALPHA | [5 empty] | 21687.863 | KPa
Fracture pressure and fracture pressure gradient are:
3: Pf = 3 * Px – Py + Ts | [5 empty] | 47375.726 | KPa
4: FPG = Pf / DEPTH | [5 empty] | 23.6879 | KPa/meter
Closure Stress and Closure Stress Gradient
5: Pclos = Py | [5 empty] | 21687.863 | KPa/meter
6: CPG = Pclos/DEPTH | [5 empty] | 10.8439 | KPa/meter
For rocks with no porosity (ALPHA = 0):
1: Px = (PRo / (1 – PRo)) * Po + Pext | [5 empty] | 10981.1047 | KPa
2: Py = (PRo / (1 – PRo)) * Po | [5 empty] | 9981.1047 | KPa
Fracture pressure and fracture pressure gradient are:
3: Pf = 3 * Px – Py + Ts | [5 empty] | 23962.2093 | KPa
4: FPG = Pf / DEPTH | [5 empty] | 11.9811 | KPa/meter
Closure Stress and Closure Stress Gradient
5: Pclos = Py | [5 empty] | 9981.1047 | KPa/meter
6: CPG = Pclos/DEPTH | [5 empty] | 4.9906 | KPa/meter