## 4metadip
META/LOG "DIP"
REGIONAL DIP REMOVAL / DIP SUBTRACTION
A Knowledge Based System For Formation Evaluation
c. E. R. Crain, P.Eng. 2018 |  |  |  |  | Read Terms of Use
Well Name |  | PCP Beaverlodge 11-36 |  |  |  |  | Analyst | E. R. Crain, P.Eng.
Field / Zone |  | Beaverlodge / Halfway |  |  |  |  | Date | 2018-09-27
REFERENCE: |  | www.spec2000.net/19-dip11.htm
DIP SUBTRACTION DATA | [5 empty] | UNITS | M | (MorE)
DEPTH | 2006 | meters | Degrees | Radians
Actual Dip Angle |  |  | 25 | 0.43633
Actual Dip Azimuth |  |  | 0 | 0
Regional Dip Angle to Subtract |  |  | 10 | 0.17453
Regional Dip Azimuth to Subtract |  |  | 0 | 0
Final Dip Angle |  |  | 15 | 0.2618
Intermediate Term |  |  | 180.0001 | 3.1416
Final Dip Azimuth |  |  | -0.00014908
Final Dip Azimuth |  |  | 359.9999
DEPTH | 2008 | meters | Degrees | Radians
Actual Dip Angle |  |  | 25 | 0.43633
Actual Dip Azimuth |  |  | 0 | 0
Regional Dip Angle to Subtract |  |  | 20 | 0.34907
Regional Dip Azimuth to Subtract |  |  | 180 | 3.1416
Final Dip Angle |  |  | 45 | 0.7854
Intermediate Term |  |  | 9.0886e-05 | 1.5863e-06
Final Dip Azimuth |  |  | 9.0886e-05
Final Dip Azimuth |  |  | 9.0886e-05
COPY AS MANY DATA SETS AS YOU NEED