## 4metakwikm
META/KWIK
QUICKLOOK LOG ANALYSIS -- CONVENTIONAL OIL and GAS -- METRIC UNITS
A Knowledge Based System For Formation Evaluation
c. E. R. Crain, P.Eng. 2018 | [8 empty] | Read Terms of Use
Well Name | PCP Beaverlodge 11-36 |  |  |  |  | Analyst | E. R. Crain, P.Eng.
Field / Zone | Beaverlodge / Halfway |  |  |  |  | Date | 2018-09-27
SHALE DATA | [6 empty] | INSTRUCTIONS
Gamma Ray clean line |  | GR0 |  | 30 | API units |  | Type into BLACK cells |  |  | 0
Gamma Ray shale line |  | GR100 |  | 145 | API units |  | Read answer in RED cells |  |  | 1
SP clean line |  | SP0 |  | -55 | mv |  | Change DEFAULTS as needed
SP shale line |  | SP100 |  | -50 | mv |  | Do NOT type in shaded cells |  |  | 0.075
Neutron shale line |  | PHINSH |  | 0.18 | frac
Density shale line |  | PHIDSH |  | -0.03 | frac
Sonic shale line |  | DTCSH |  | 200 | usec/m
Photoelectric shale line |  | PESH |  | 3.5 | cu
Resistivity shale line |  | RSH |  | 10 | ohm-m
WATER DATA
Calculate Water Resistivity from Water Zone
Electrical Properties |  | A = | 0.62 | M = | 2.15 | N = | 2 | unitless
Resistivity of Water Zone |  |  |  | RO = | 0.9 | ohm-m
Neutron Porosity of Water Zone |  |  |  | PHINwtr= | 0.17 | frac
Density Porosity of Water Zone |  |  |  | PHIDwtr= | 0.15 | frac
1: PHIwtr = (PHIDwtr + PHINwtr) / 2 |  |  |  |  | PHIwtr = | 0.16 | frac
2: RW@FT = (PHIwtr ^ M) * R0 / A |  |  |  |  | RW_1 = | 0.02823 | ohm-m at Formation Temperature
Calculate Water Resistivity from Water Catalog
Temperatures |  |  | SUFT = | 15 |  | BHT = | 71 | degC
Depths |  | ZONEDEPTH = |  | 2050 | BHTDEPTH = |  | 2000 | meters
Catalog Water Resistivity |  | RW@TRW = |  | 0.05 | ohm-m | TRW = | 25 | degC | KT1 = | 21.5
1. GRAD = (BHT - SUFT) / BHTDEPTH |  |  |  |  | GRAD = | 0.028 | degC/meter
2: FT = SUFT + GRAD * ZONEDEPTH |  |  |  |  | FT = | 72.4 | degC
3: RW@FT = RW@TRW * (TRW + KT1) / (FT + KT1) |  |  |  |  | RW_2 = | 0.02476 | ohm-m at Formation Temperature
CHOOSE FINAL RW (+RW_1 or +RW_2) |  |  |  |  | RW = | 0.02476 | ohm-m at Formation Temperature
RAW LOG DATA FOR |  |  | LAYER 1 |  | LAYER 2 |  | LAYER 3 |  | LAYER 4
Layer Top | TOP | meters |  | 2054.5 |  | 2056 |  | 2058 |  | #N/A
Layer Bottom | BASE | meters |  | 2056 |  | 2058 |  | 2060 |  | #N/A
Deep Resistivity | RESD | ohm-m |  | 40 |  | 30 |  | 30 |  | #N/A
Neutron Porosity | PHIN | frac |  | 0.13 |  | 0.185 |  | 0.14 |  | #N/A
Density Porosity | PHID | frac |  | 0.08 |  | 0.165 |  | 0.09 |  | #N/A
Sonic Travel Time | DTC | usec/m |  | 220 |  | 250 |  | 220 |  | #N/A
Gamma Ray | GR | API |  | 35 |  | 30 |  | 30 |  | #N/A
Spontaneous Potential | SP | mv |  | -50 |  | -50 |  | -50 |  | #N/A
Photoelectric | PE | cu |  | 2.6 |  | 2.5 |  | 2.7 |  | #N/A
Caliper | CAL | mm |  | 203 |  | 200 |  | 200 |  | #N/A
CALCULATED RESULTS |  |  | LAYER 1 |  | LAYER 2 |  | LAYER 3 |  | LAYER 4
SHALE VOLUME
1: Vshg = (GR - GR0) / (GR100 - GR0) |  |  |  | 0.043478 |  | 0 |  | 0 |  | #N/A
2: Vshs = (SP - SP0) / (SP100 - SP0) |  |  |  | 1 |  | 1 |  | 1 |  | #N/A
3: Vshx = (PHIN - PHID) / (PHINSH - PHIDSH) |  |  |  | 0.2381 |  | 0.095238 |  | 0.2381 |  | #N/A
4: Vsh = Minimum of above in each zone |  |  |  | 0.043478 |  | 0 |  | 0 |  | #N/A
POROSITY |  |  | DTCW = | 656 |  | DTCMA = | 165 | usec/m
1: PHInc = PHIN - (Vsh * PHINSH) |  |  | PHInc = | 0.12217 |  | 0.185 |  | 0.14 |  | #N/A
2: PHIdc = PHID - (Vsh * PHIDSH) |  |  | PHIdc = | 0.081304 |  | 0.165 |  | 0.09 |  | #N/A
3: PHIxdn = (PHInc + PHIdc) / 2 |  |  | PHIxdn= | 0.10174 |  | 0.175 |  | 0.115 |  | #N/A
4: PHIsc = (DTC - ((1 - Vsh)*DTCMA) - (Vsh*DTCSH)) / (DTCW - DTCMA) |  |  | PHIsc = | 0.10892 |  | 0.17312 |  | 0.11202 |  | #N/A
5: PHIe = PHIxdn |  |  | PHIe = | 0.10174 |  | 0.175 |  | 0.115 |  | #N/A
ARCHIE WATER SATURATION
1: PHIt = (PHID + PHIN) / 2 |  |  | PHIt = | 0.105 |  | 0.175 |  | 0.115 |  | #N/A
2: Rwa = (PHIt ^ M) * RESD / A |  |  | Rwa = | 0.50725 |  | 1.1409 |  | 0.46263 |  | #N/A
3: SWa = (RW@FT / Rwa) ^ (1 / N) |  |  | SWa = | 0.22094 |  | 0.14732 |  | 0.23135 |  | #N/A
SIMANDOUX WATER SATURATION
1: C = (1 - Vsh) * A * RW@FT / (PHIe ^ M) C = |  |  |  | 1.9987 |  | 0.65105 |  | 1.6056 |  | #N/A
2: D = C * Vsh / (2 * RSH) |  |  | D = | 0.004345 |  | 0 |  | 0 |  | #N/A
3: E = C / RESD |  |  | E = | 0.049967 |  | 0.021702 |  | 0.053521 |  | #N/A
4: SWs = ((D ^ 2 + E) ^ 0.5 - D) ^ (2 / N) |  |  | SWs = | 0.21923 |  | 0.14732 |  | 0.23135 |  | #N/A
5: Sw = SWs |  |  | Sw = | 0.21923 |  | 0.14732 |  | 0.23135 |  | #N/A
IRREDUCIBLE WATER SATURATION
1: KBUCKL = PHIe * Sw (for best Oil/Gas zone |  |  |  | KBUCKL = |  | 0.02578 | <<== Put Data for BEST ZONE HERE
2: SWir = Min (Sw, KBUCKL / PHIe) |  |  | SWir = | 0.21923 |  | 0.14732 |  | 0.22418 |  | #N/A
PERMEABILITY |  | CPERM = |  | 100000 |  | DPERM = 6 | 6 |  | EPERM = | 2
1: PERMw = CPERM * (PHIe ^ DPERM) / (SWir ^ EPERM)
|  |  | Perm = | 2.3074 |  | 132.3525 |  | 4.6027 |  | #N/A | mD
PAY ZONE SUMMARY
Enter THICK = 0.0 if zone fails cutoffs
0: THICK = BASE - TOP |  |  |  | 1.5 |  | 2 |  | 2 |  | #N/A | m
1: PV = PHIe * THICK |  |  |  | 0.15261 |  | 0.35 |  | 0.23 |  | #N/A | mD-m
2: HPV = PHIe * (1 - Sw) * THICK |  |  |  | 0.11915 |  | 0.29844 |  | 0.17679 |  | #N/A | m
3: KH = Perm * THICK |  |  |  | 3.4611 |  | 264.7051 |  | 9.2054 |  | #N/A | m
4: NetPay = THICK |  |  |  | 1.5 |  | 2 |  | 2 |  | #N/A | m
CALCULATED RESERVES and PRODUCTIVITY
OIL |  |  | LAYER 1 |  | LAYER 2 |  | LAYER 3 |  | LAYER 4
OIL RESERVES |  | Bo = | 1.25 | RF = | 0.4 | AREA = | 640000 | KV3 = | 1
Set KV3 = 0.0 if this is gas zone | [6 empty] | sq meters
1: Roil(m3) = RF * KV3 * HPV * AREA / Bo |  |  |  | 24402.3703 |  | 61120.4358 |  | 36206.6347 |  | #N/A | m3
2: Roil(bbl) = 6.29 * Roil(m3) |  |  |  | 153490.9093 |  | 384447.5413 |  | 227739.7322 |  | #N/A | bbl
OIL PRODUCTIVITY |  | PF-PS = | 20000 | KPa | VISO = | 2 | cP | KV1 = | 0.0756 | / 10000
Set KV1 = 0.0 if this is gas zone
3: Qo(m3/d) = KV1 * KH * (PF - PS) / VIS |  |  |  | 0.26166 |  | 20.0117 |  | 0.69592 |  | #N/A | m3/d
4: Qo(bbl/d) = 6.29 * Qo(m3/d) |  |  |  | 1.6458 |  | 125.8736 |  | 4.3774 |  | #N/A | bbl/d
GAS |  |  | LAYER 1 |  | LAYER 2 |  | LAYER 3 |  | LAYER 4
GAS RESERVES |  | PF = | 22000 | PS = | 100 | KPa | ZF = | 0.9
|  | TF = | 72.4 | TS = | 15 | degC | KT2 = | 273 | degC
|  | RF = | 0.94 | AREA = | 640000 | m2 | KV4 = | 1
Set KV4 = 0.0 if this is oil zone
1: Bg = (PS * (TF + KT2)) / (PF * (TS + KT2)) * ZF |  |  |  |  | Bg = | 0.0049063
2: Rgas = RF * KV4 * HPV * AREA / Bg |  |  |  | 14610.3364 |  | 36594.4011 |  | 21677.8577 |  | #N/A | e3m3
3: Rgas(mmcf) = 35.3 * Rgas(e3m3) |  |  |  | 515.7449 |  | 1291.7824 |  | 765.2284 |  | #N/A | mmcf
GAS PRODUCTIVITY | [6 empty] | KV2 = | 0.10919 | / 1000
Set KV2 = 0.0 if this is oil zone
4: Qg = KV2 * KH * ((PF - PS)^2) / (FT + KT2) |  |  |  | 0.52477 |  | 40.1339 |  | 1.3957 |  | #N/A | e3m3/d
5: Qg(mmcf/d) = 0.0353 * Qg(e3m3/d) |  |  |  | 0.018524 |  | 1.4167 |  | 0.049268 |  | #N/A | mmcf/d
TAR |  |  | LAYER 1 |  | LAYER 2 |  | LAYER 3 |  | LAYER 4
TAR RESERVES | DENSHY |  | 1000 | DENSSH | 2650 | DENSMA | 2650 | DENSW | 1000 | Kg/m3
Delete this section if not tar sand
1: WTtar = PHIe * (1 - Sw) * DENSHY / 1000 |  |  |  | 0.079435 |  | 0.14922 |  | 0.088395 |  | #N/A | frac
2: WTsh = Vsh * DENSSH / 1000 |  |  |  | 0.11522 |  | 0 |  | 0 |  | #N/A | frac
3: WTsnd = (1 - Vsh - PHIe) * DENSMA / 1000 |  |  |  | 2.2652 |  | 2.1862 |  | 2.3453 |  | #N/A | frac
4: WTwtr = PHIe * Sw * DENSW / 1000 |  |  |  | 0.022304 |  | 0.02578 |  | 0.026605 |  | #N/A | frac
5: WTrock = WTtar + WTsh + WTsnd + WTwtr |  |  |  | 2.4821 |  | 2.3612 |  | 2.4602 |  | #N/A | frac
6: TARfrac = WTtar / WTrock |  |  |  | 0.032003 |  | 0.063195 |  | 0.035929 |  | #N/A | frac
7: TARwt% = 100 * WTtar / WTrock |  |  |  | 3.2003 |  | 6.3195 |  | 3.5929 |  | #N/A | %
8: Rtar = WTtar * THICK * AREA |  |  |  | 76257.4073 |  | 191001.3619 |  | 113145.7334 |  | #N/A | Tonnes