## 4metacbm
META/LOG "CBM"
COAL ASSAY, COAL BED METHANE, ADSORBED GAS IN PLACE
A Knowledge Based System For Formation Evaluation
c. E. R. Crain, P.Eng. 2018 | [7 empty] | Read Terms of Use
Well Name |  | PCP Beaverlodge 11-36 |  |  |  |  | Analyst | E. R. Crain, P.Eng.
Field / Zone |  | Beaverlodge / Halfway |  |  |  |  | Date | 2018-09-27
References: |  | www.spec2000.net/17-speccoal.htm
www.spec2000.net.17-speccbm.htm
INPUT PARAMETERS - Coal Assay
| DENSMAcoal |  | DENS
| g/cc |  | g/cc
| 1.24 |  | 1.36
CALCULATED MODEL RESULTS - Coal Assay
[5 empty] | Volume | Density | Weight | Wt Frac
[5 empty] | frac | g/cc | gm | frac
1: Vash = (DENS - DENSMAcoal) / (2.5 – DENSMAcoal) |  |  |  |  | 0.095238 | 2.65 | 0.25238 | 0.21163
2: Vfcarb = 0.512 * (1.0 – Vash) |  |  |  |  | 0.46324 | 1.24 | 0.57442 | 0.48167
3: Vwtr = 0.461 – Vash |  |  |  |  | 0.36576 | 1 | 0.36576 | 0.3067
4: Vvolatile = 1.0 – Vash - Vfcarb – Vwtr |  |  |  |  | 0.075762 | 0 | 0 | 0
[6 empty] | ROCK | 1.1926 | 1
INPUT PARAMETERS - Coal Bed Methane
| DENScoal | Wash | Wfcarb | Wwtr | Pf | Tf | Depth
| g/cc | frac | frac | frac | atm | 'C | meters
| 1.24 | 0.21163 | 0.48167 | 0.3067 | 100 | 30 | 1000
^_________^_________^_______^___ From above or from Proximate Analysis
CALCULATED MODEL RESULTS - Coal Bed Methane
Gc
Mullen equation - San Juan Basin
1: Gc = 1053 – 542 * DENScoal | [5 empty] | 380.92 | scf/ton
Mavor, Close, McBaner - Utah
2: Gc = 601.4 – 751.8 * Vash / (1.0 - Vwtr) | [5 empty] | 371.9118 | scf/ton
Kim Equation
3: Ko = 5.6 + 0.8 * Vfcarb / Vwtr |  |  |  |  | 6.8564
4: No = 0.39 – 0.1 * Vfcarb / Vwtr |  |  |  |  | 0.23295
5: Gc = 32.18 * 75 * (1 - Vwtr - Vash) * (Ko * Pf^No - 0.14 * Tf) | [5 empty] | 572.3933 | scf/ton
Modified Kim Equation
6: Gc = 75 * (1 - Vwtr - Vash) * (Ko * (0.96*DEPTH/100)^No - 0.14 * 0.018 * DEPTH + 11) | [5 empty] | 590.1511 | scf/ton
Langmuir equation:
7: K1 = 0.21258 * Tf^0.5 |  |  |  |  | 1.1643
8: K2 = 2.82873 – 0.00268 * Tf |  |  |  |  | 2.7483
9: K3 = 0.00259 * Tf + 0.50899 |  |  |  |  | 0.58669
10: K4 = 0.00402 * Tf + 2.20342 |  |  |  |  | 2.324
11: Gmax = 10^(K1 * log(Vfcarb / Vwtr) + K2) |  |  |  |  | 947.4893 | scf/ton
12: Pr = 10^(K3 * log(Vfcarb / Vwtr) + K4) |  |  |  |  | 274.8067 | atm
GAS IN PLACE RESULTS - Adsorbed
Gc | Density | Thickness | Area |  | GAS IN |  | KG6
scf/ton | g/cc | meters | acres |  | PLACE |  | 1.3597e-06 | <== Do Not Change
590.1511 | 1.24 | 10 | 640 |  | 20.8936 | Bcf | 1. GIP = KG6 * Dens * Thick * Area * 3.281
^----- Default is Modified Kim result.
If Area = 640 acres, GIP = Bcf/section = Bcf/sq.mi.