## 4METARW
META/LOG "RW" | [12 empty] | WORK AREA
CALCULATE WATER RESISTIVITY -- 5 METHODS | [12 empty] | #REF! | #REF!
A Knowledge Based System For Formation Evaluation
[13 empty] | #REF! | #REF!
c. E. R. Crain, P.Eng. 2018 | [9 empty] | Read Terms of Use |  |  | #REF! | #REF!
[13 empty] | #REF! | #REF!
Well Name |  | PCP Beaverlodge 11-36 |  |  |  | Analyst | E. R. Crain, P.Eng.
Field / Zone |  | Beaverlodge / Halfway |  |  |  | Date | 2018-09-27
REFERENCE: |  | www.spec2000.net/14-swrw.htm
[13 empty] | #REF! | #REF!
[13 empty] | #REF! | #REF!
PROGRAM DOCUMENTATION | [12 empty] | #REF! | #REF!
[13 empty] | #REF! | #REF!
Select models to be run by placind a "1" in the Select Model cell - more than 1 model can be selected to compare results. | [12 empty] | #REF! | #REF!
Enter a "0" in the Select Model cell for methods not required. | [12 empty] | #REF! | #REF!
Enter requested data in Input Parameters area.. | [12 empty] | #REF! | #REF!
Read answers in Calculated Model Results | [12 empty] | #REF! | #REF!
[13 empty] | #REF! | #REF!
[13 empty] | #REF! | #REF!
INPUT PARAMETERS - Water Resistivity | [12 empty] | #REF! | #REF!
UNITS | SUFT | BHT | BHTDEP | ZN_DEP | SALINITY | SP/WTR | RESD | PHIe | SSP | RMF@FT | CATALOG | TRW | #REF! | #REF!
M or E | 'C | 'C | m | m | K ppm | Depth | Wtr_Zn | Wtr_Zn | Wtr_Zn | ohm-m | RW | 'C | #REF! | #REF!
M | 15 | 35 | 2100 | 2000 | 100 | 2049.9848 | 1.2 | 0.21 | -60 | 0.4 | 0.046862 | 25
CALCULATED MODEL RESULTS - Water Resistivity
|  |  | SELECT |  | Calculated |  |  | ZONE TEMP
|  |  | METHODS |  | RW@FT |  |  | F | 'C | KT1
1. Salinity Method |  |  | 1 |  | 0.062571 |  |  | 93.2857 | 34.0476 | 21.5
2. SP Method |  |  | 1 |  | 0.042109
3. Water Zone Method |  |  | 1 |  | 0.05292
4. Catalog Method |  |  | 1 |  | 0.039229
5. Minimum of Selected Methods |  |  | 1 |  | 0.039229