## A
META/LOG "TVD" | [10 empty] | META/LOG CONSTANTS
TRUE VERTICAL DEPTH CALCULATION -- 7 METHODS
A Knowledge Based System For Formation Evaluation
[11 empty] | METRIC CONVR |  |  | VSHMAX | PHIMIN | SWMAX | PRMmin
c. E.R. Crain, P.Eng. 2018 | [6 empty] | Read Terms of Use |  |  |  | Used | English | Metric | frac | frac | frac | md
[11 empty] | 0 | 0 | 1
Well Name |  | PCP Beaverlodge 11-36 |  |  |  | Analyst | E. R. Crain, P.Eng. |  |  |  | 6.7 | 6.7 | 21.5 | 0.4 |  | 1
Field / Zone |  | Beaverlodge / Halfway |  |  |  | Date | 2018-09-27 |  |  |  | 1 | 1 | 1.8 |  |  | 0.5
[11 empty] | 0 | 0 | 32 | 0.4 |  | 0.3
[11 empty] | 1 | 1 | 3.2808 | 0 | to | 99999 | Depthcut
REFERENCE: |  | www.spec2000.net/19-dip13.htm | [8 empty] | 1 | 1 | 0.3048 | 41 | Start line#
[11 empty] | 2.65 | 2.65 | 2650
[11 empty] | 2.71 | 2.71 | 2710
ANALYSIS PARAMETERS | [10 empty] | 0.159 | 0.159 | 1 | DON'T MESS WITH THESE NUMBERS
UNITS | [10 empty] | 0.0283 | 0.0283 | 1
| Survey # | Top Depth |  | Bottom Depth | [6 empty] | 1 | 1 | 1000
M | 1 | 0 | meters | 2160 | meters | [5 empty] | 162.6 | 162.6 | 2149
(N or E) | 2 | 2160 | meters | 3033 | meters | [5 empty] | 162.6 | 162.6 | 2.149
| 3 |  | meters |  | meters | [5 empty] | 460 | 460 | 273
| 4 |  | meters |  | meters | [5 empty] | 0.00708 | 0.00708 | 0.0005354
| 5 |  | meters |  | meters | [5 empty] | 1424 | 1424 | 1.309
[10 empty] | feet | 1637 | 1637 | 1.508
[10 empty] | us/ft | 14.65 | 14.65 | 101.35
[10 empty] | psi | 4.5305 | 4.5305 | 175.8681
[10 empty] | E or M | meters | feet | meters
________________________ | ______________________ | ______________________ | ______________________ | ______________________ | ______________________ | ______________________ | ______________________ | ______________________ | ______________
META/TVD RAW DATA |  |  |  |  | META/TVD RFSULTS | [16 empty] | *
MEASURED | HOLE | DEV | HIGH TANGENTIAL METHOD |  |  | LOW TANGENTIAL METHOD |  |  | AVG TANGENTIAL METHOD |  |  | BALANCED TANGENTIAL |  |  | MERCURY METHOD |  |  | MINIMUM CURVATURE |  |  | RADIUS OF CURVATURE |  |  | **** ---- SYSTEM AREA ---- ****
DEPTH | DEV | AZM | NORTH | EAST | TVD | NORTH | EAST | TVD | NORTH | EAST | TVD | NORTH | EAST | TVD | NORTH | EAST | TVD | NORTH | EAST | TVD | NORTH | EAST | TVD | DL | CF | ---- FIX -------
[26 empty] | 0.017453 | 1
0 | 0.01 | 0 | 0 | 0 | 0 | 0 | 0 | 0 | 0 | 0 | 0 | 0 | 0 | 0 | 0 | 0 | 0 | 0 | 0 | 0 | 0 | 0 | 0 | 0.00017553 | 1 | 0.9943 | 0.9943 | 0 | 0 | 0
302.3619 | 0.01 | 0 | 0.052772 | 0 | 302.3619 | 0.052772 | 0 | 302.3619 | 0.052772 | 0 | 302.3619 | 0.052772 | 0 | 302.3619 | 0.052859 | 0 | 302.3619 | 0.052772 | 0 | 302.3619 | 0 | 0 | 300.6394 | 1e-06 | 1 | 0 | 0.9943 | 302.3619 | 0 | 0
304.8 | 1.5 | 225 | 0.0076432 | -0.045129 | 304.7992 | 0.053198 | 0 | 304.8 | 0.040478 | 0.029678 | 304.7998 | 0.03042 | -0.022564 | 304.7996 | 0.0078177 | -0.045129 | 304.7996 | 0.030419 | -0.022566 | 304.7997 | -0.0057846 | 0.013965 | 303.0636 | 0.026305 | 1.0001 | 0.99985 | 0.99985 | 304.8 | 0.013965 | -0.0057846
335.28 | 1.5 | 215 | -0.64594 | -0.50277 | 335.2687 | -0.51098 | -0.56418 | 335.2696 | -0.57073 | -0.48301 | 335.2693 | -0.57846 | -0.53348 | 335.2691 | -0.65502 | -0.51203 | 335.2691 | -0.57846 | -0.53348 | 335.2693 | -0.011569 | 0.02793 | 333.5389 | 0.0045639 | 1 | 0 | 0.99985 | 335.28 | 0.02793 | -0.011569
365.76 | 1.5 | 210 | -1.3369 | -0.90171 | 365.7383 | -1.1646 | -1.0218 | 365.7391 | -1.2436 | -0.91156 | 365.7389 | -1.2507 | -0.96177 | 365.7387 | -1.3567 | -0.91847 | 365.7387 | -1.2507 | -0.96177 | 365.7389 | -0.017354 | 0.041896 | 364.0142 | 0.0022846 | 1 | 0 | 0.99985 | 365.76 | 0.041896 | -0.017354
396.24 | 1.5 | 200 | -2.0867 | -1.1746 | 396.2078 | -1.8555 | -1.4208 | 396.2087 | -1.9668 | -1.2486 | 396.2084 | -1.9711 | -1.2977 | 396.2082 | -2.1178 | -1.1979 | 396.2082 | -1.9711 | -1.2977 | 396.2085 | -0.023138 | 0.055861 | 394.4895 | 0.0045639 | 1 | 0 | 0.99985 | 396.24 | 0.055861 | -0.023138
426.72 | 1.5 | 181 | -2.8844 | -1.1885 | 426.6774 | -2.6053 | -1.6936 | 426.6782 | -2.7513 | -1.394 | 426.678 | -2.7449 | -1.4411 | 426.6778 | -2.9279 | -1.2163 | 426.6778 | -2.7449 | -1.4411 | 426.6782 | -0.028923 | 0.069826 | 424.9649 | 0.0086419 | 1 | 0 | 0.99985 | 426.72 | 0.069826 | -0.028923
457.2 | 1.5 | 190 | -3.6702 | -1.3271 | 457.1469 | -3.403 | -1.7076 | 457.1478 | -3.5455 | -1.4704 | 457.1476 | -3.5366 | -1.5173 | 457.1474 | -3.7267 | -1.3551 | 457.1474 | -3.5366 | -1.5173 | 457.1478 | -0.034707 | 0.083791 | 455.4402 | 0.0041086 | 1 | 0 | 0.99985 | 457.2 | 0.083791 | -0.034707
487.68 | 1.5 | 185 | -4.465 | -1.3966 | 487.6165 | -4.1888 | -1.8461 | 487.6173 | -4.3365 | -1.5745 | 487.6171 | -4.3269 | -1.6214 | 487.6169 | -4.5344 | -1.4269 | 487.6169 | -4.3269 | -1.6214 | 487.6174 | -0.040492 | 0.097756 | 485.9155 | 0.0022846 | 1 | 0 | 0.99985 | 487.68 | 0.097756 | -0.040492
518.16 | 1.5 | 193 | -5.2424 | -1.5761 | 518.086 | -4.9836 | -1.9157 | 518.0869 | -5.1246 | -1.6993 | 518.0867 | -5.113 | -1.7459 | 518.0865 | -5.3249 | -1.6075 | 518.0865 | -5.113 | -1.7459 | 518.087 | -0.046277 | 0.11172 | 516.3908 | 0.003653 | 1 | 0 | 0.99985 | 518.16 | 0.11172 | -0.046277
548.64 | 1.2 | 220 | -5.7314 | -1.9864 | 548.5594 | -5.7611 | -2.0951 | 548.5564 | -5.7672 | -2.0196 | 548.5582 | -5.7462 | -2.0408 | 548.5579 | -5.8266 | -2.0208 | 548.5579 | -5.7463 | -2.0408 | 548.5588 | -0.68326 | -0.20587 | 546.8662 | 0.012122 | 1 | 0.99991 | 0.99991 | 548.64 | -0.20587 | -0.68326
579.12 | 1 | 260 | -5.8238 | -2.5103 | 579.0347 | -6.25 | -2.5055 | 579.0298 | -6.0598 | -2.5263 | 579.0326 | -6.0369 | -2.5079 | 579.0322 | -5.927 | -2.5514 | 579.0322 | -6.0369 | -2.5079 | 579.0336 | -0.97004 | -0.70259 | 577.3435 | 0.013536 | 1 | 1.0001 | 1.0001 | 579.12 | -0.70259 | -0.97004
609.6 | 1.2 | 352 | -5.1917 | -2.5991 | 609.508 | -6.3424 | -3.0293 | 609.5051 | -5.7159 | -2.9996 | 609.507 | -5.7671 | -2.8142 | 609.5066 | -5.2964 | -2.6488 | 609.5066 | -5.7671 | -2.8142 | 609.5099 | -0.66193 | -1.1267 | 607.8266 | 0.027727 | 1.0001 | 0.99953 | 0.99953 | 609.6 | -1.1267 | -0.66193
640.08 | 1.2 | 13 | -4.5697 | -2.4555 | 639.9814 | -5.7103 | -3.1182 | 639.9784 | -6.3536 | -3.0274 | 639.9803 | -5.14 | -2.7868 | 639.9799 | -4.6641 | -2.5067 | 639.9799 | -5.14 | -2.7869 | 639.9834 | -0.35383 | -1.5507 | 638.2922 | 0.0076339 | 1 | 0 | 0.99953 | 640.08 | -1.5507 | -0.35383
670.56 | 1.5 | 23 | -3.8353 | -2.1438 | 670.4509 | -5.0883 | -2.9746 | 670.4517 | -5.6706 | -2.8056 | 670.4518 | -4.4618 | -2.5592 | 670.4513 | -3.9194 | -2.1926 | 670.4513 | -4.4618 | -2.5592 | 670.4549 | 0.32751 | -1.3293 | 668.7579 | 0.0066397 | 1 | 0.99953 | 0.99953 | 670.56 | -1.3293 | 0.32751
701.04 | 1.7 | 28 | -3.0369 | -1.7192 | 700.9175 | -4.3539 | -2.6628 | 700.9213 | -4.9025 | -2.4393 | 700.9199 | -3.6954 | -2.191 | 700.9194 | -3.109 | -1.7629 | 700.9194 | -3.6954 | -2.1911 | 700.923 | 1.0929 | -0.96427 | 699.2235 | 0.0042548 | 1 | 0.99932 | 0.99932 | 701.04 | -0.96427 | 1.0929
731.52 | 2 | 36 | -2.1763 | -1.094 | 731.3789 | -3.5555 | -2.2383 | 731.3879 | -4.068 | -1.9182 | 731.3841 | -2.8659 | -1.6662 | 731.3834 | -2.2353 | -1.1307 | 731.3834 | -2.8659 | -1.6662 | 731.3872 | 1.9256 | -0.44397 | 729.6829 | 0.0068979 | 1 | 0.99929 | 0.99929 | 731.52 | -0.44397 | 1.9256
762 | 2 | 35 | -1.3049 | -0.48387 | 761.8404 | -2.6949 | -1.6131 | 761.8493 | -3.202 | -1.3008 | 761.8455 | -1.9999 | -1.0485 | 761.8448 | -1.3498 | -0.51033 | 761.8448 | -1.9999 | -1.0485 | 761.8486 | 2.7582 | 0.076323 | 760.1412 | 0.0006101 | 1 | 0 | 0.99929 | 762 | 0.076323 | 2.7582
792.48 | 2 | 30 | -0.38372 | 0.048002 | 792.3018 | -1.8236 | -1.0029 | 792.3107 | -2.3049 | -0.72965 | 792.3069 | -1.1036 | -0.47746 | 792.3063 | -0.41433 | 0.03155 | 792.3063 | -1.1036 | -0.47749 | 792.31 | 3.5909 | 0.59662 | 790.5994 | 0.0030456 | 1 | 0 | 0.99929 | 792.48 | 0.59662 | 3.5909
822.96 | 2 | 28 | 0.55551 | 0.5474 | 822.7632 | -0.90235 | -0.47105 | 822.7722 | -1.3745 | -0.21425 | 822.7684 | -0.17342 | 0.038172 | 822.7677 | 0.54001 | 0.53967 | 822.7677 | -0.17341 | 0.038142 | 822.7715 | 4.4235 | 1.1169 | 821.0577 | 0.0012192 | 1 | 0 | 0.99929 | 822.96 | 1.1169 | 4.4235
853.44 | 2 | 32 | 1.4576 | 1.1111 | 853.2247 | 0.036879 | 0.028343 | 853.2336 | -0.45327 | 0.31729 | 853.2298 | 0.74724 | 0.56972 | 853.2291 | 1.4575 | 1.1116 | 853.2291 | 0.74725 | 0.56969 | 853.2329 | 5.2561 | 1.6372 | 851.516 | 0.002437 | 1 | 0 | 0.99929 | 853.44 | 1.6372 | 5.2561
883.92 | 2 | 38 | 2.2958 | 1.766 | 883.6861 | 0.93898 | 0.59204 | 883.695 | 0.41809 | 0.92706 | 883.6912 | 1.6174 | 1.179 | 883.6906 | 2.3105 | 1.7757 | 883.6906 | 1.6174 | 1.179 | 883.6944 | 6.0888 | 2.1575 | 881.9742 | 0.003654 | 1 | 0 | 0.99929 | 883.92 | 2.1575 | 6.0888
914.4 | 2.2 | 44 | 3.1375 | 2.5788 | 914.1436 | 1.7772 | 1.2469 | 914.1565 | 1.261 | 1.6593 | 914.1508 | 2.4574 | 1.9129 | 914.15 | 3.166 | 2.5992 | 914.15 | 2.4574 | 1.9128 | 914.1539 | 6.929 | 2.8879 | 912.4325 | 0.0051839 | 1 | 0.99904 | 0.99904 | 914.4 | 2.8879 | 6.929
944.88 | 2.2 | 43 | 3.9932 | 3.3768 | 944.6012 | 2.6189 | 2.0597 | 944.614 | 2.1098 | 2.4641 | 944.6083 | 3.3061 | 2.7182 | 944.6076 | 4.0355 | 3.4106 | 944.6076 | 3.3061 | 2.7182 | 944.6115 | 7.7693 | 3.6183 | 942.8833 | 0.00067099 | 1 | 0 | 0.99904 | 944.88 | 3.6183 | 7.7693
975.36 | 2.5 | 39 | 5.0265 | 4.2135 | 975.0521 | 3.4746 | 2.8577 | 975.0715 | 3.053 | 3.2834 | 975.0627 | 4.2505 | 3.5356 | 975.0618 | 5.0828 | 4.2603 | 975.0618 | 4.2506 | 3.5356 | 975.0658 | 8.7149 | 4.4404 | 973.3341 | 0.0059653 | 1 | 0.99897 | 0.99897 | 975.36 | 4.4404 | 8.7149
1005.84 | 2.7 | 39 | 6.1423 | 5.117 | 1005.4983 | 4.5078 | 3.6944 | 1005.5225 | 4.1275 | 4.1526 | 1005.5113 | 5.3251 | 4.4057 | 1005.5104 | 6.2156 | 5.1776 | 1005.5104 | 5.3251 | 4.4057 | 1005.5144 | 8.7149 | 4.4404 | 1003.7826 | 0.0034917 | 1 | 0.99868 | 0.99868 | 1005.84 | 4.4404 | 8.7149
1036.32 | 2.5 | 42 | 7.1303 | 6.0067 | 1035.9493 | 5.6237 | 4.598 | 1035.9687 | 5.1789 | 5.0497 | 1035.9599 | 6.377 | 5.3023 | 1035.959 | 7.2219 | 6.0821 | 1035.959 | 6.377 | 5.3023 | 1035.9631 | 9.772 | 5.3432 | 1034.2225 | 0.004222 | 1 | 0.99926 | 0.99926 | 1036.32 | 5.3432 | 9.772
1066.8 | 2.5 | 43 | 8.1027 | 6.9134 | 1066.4003 | 6.6117 | 5.4876 | 1066.4197 | 6.1591 | 5.947 | 1066.4109 | 7.3572 | 6.2005 | 1066.41 | 8.2104 | 7.0034 | 1066.41 | 7.3572 | 6.2005 | 1066.4141 | 10.829 | 6.246 | 1064.6798 | 0.00076229 | 1 | 0 | 0.99926 | 1066.8 | 6.246 | 10.829
1097.28 | 2.7 | 43 | 9.1528 | 7.8926 | 1096.8464 | 7.584 | 6.3943 | 1096.8707 | 7.1703 | 6.889 | 1096.8595 | 8.3684 | 7.1435 | 1096.8586 | 9.2765 | 7.9975 | 1096.8586 | 8.3684 | 7.1434 | 1096.8627 | 10.829 | 6.246 | 1095.1371 | 0.0034917 | 1 | 0.99868 | 0.99868 | 1097.28 | 6.246 | 10.829
1127.76 | 3 | 46 | 10.2609 | 9.0401 | 1127.2847 | 8.6341 | 7.3736 | 1127.3168 | 8.2513 | 7.95 | 1127.3018 | 9.4475 | 8.2068 | 1127.3008 | 10.4018 | 9.1611 | 1127.3008 | 9.4475 | 8.2068 | 1127.3049 | 11.9059 | 7.3042 | 1125.577 | 0.0058468 | 1 | 0.99857 | 0.99857 | 1127.76 | 7.3042 | 11.9059
1158.24 | 3.7 | 49 | 11.5513 | 10.5246 | 1157.7011 | 9.7422 | 8.521 | 1157.7551 | 9.4546 | 9.2609 | 1157.7297 | 10.6468 | 9.5228 | 1157.7281 | 11.7104 | 10.6643 | 1157.7281 | 10.6468 | 9.5228 | 1157.7327 | 13.1072 | 8.6152 | 1156.0135 | 0.012591 | 1 | 0.9982 | 0.9982 | 1158.24 | 8.6152 | 13.1072
1188.72 | 4 | 48 | 12.974 | 12.1046 | 1188.1069 | 11.0327 | 10.0055 | 1188.1715 | 10.8107 | 10.7902 | 1188.1409 | 12.0033 | 11.0551 | 1188.1392 | 13.1543 | 12.2688 | 1188.1392 | 12.0034 | 11.0551 | 1188.1439 | 14.4783 | 10.1649 | 1186.4387 | 0.0053663 | 1 | 0.99755 | 0.99755 | 1188.72 | 10.1649 | 14.4783
1219.2 | 4 | 43 | 14.529 | 13.5547 | 1218.5126 | 12.4554 | 11.5856 | 1218.5773 | 12.3009 | 12.303 | 1218.5467 | 13.4922 | 12.5701 | 1218.545 | 14.7326 | 13.7447 | 1218.545 | 13.4922 | 12.5701 | 1218.5497 | 15.8493 | 11.7146 | 1216.8441 | 0.0060865 | 1 | 0 | 0.99755 | 1219.2 | 11.7146 | 15.8493
1249.68 | 3.7 | 43 | 15.9675 | 14.8961 | 1248.9291 | 14.0104 | 13.0356 | 1248.983 | 13.7977 | 13.6956 | 1248.9579 | 14.9889 | 13.9659 | 1248.9561 | 16.1966 | 15.11 | 1248.9561 | 14.989 | 13.9659 | 1248.9609 | 15.8493 | 11.7146 | 1247.2495 | 0.005237 | 1 | 0.99793 | 0.99793 | 1249.68 | 11.7146 | 15.8493
1280.16 | 4 | 37 | 17.6656 | 16.1757 | 1279.3349 | 15.4489 | 14.3771 | 1279.3995 | 15.3655 | 15.0082 | 1279.3691 | 16.5572 | 15.2764 | 1279.3672 | 17.9183 | 16.4115 | 1279.3672 | 16.5573 | 15.2764 | 1279.3722 | 17.4193 | 13.032 | 1277.6664 | 0.0087609 | 1 | 0.99755 | 0.99755 | 1280.16 | 13.032 | 17.4193
1310.64 | 4.2 | 47 | 19.188 | 17.8083 | 1309.733 | 17.1469 | 15.6566 | 1309.8053 | 16.985 | 16.4626 | 1309.7711 | 18.1675 | 16.7325 | 1309.7691 | 19.4686 | 18.0651 | 1309.7691 | 18.1675 | 16.7325 | 1309.7746 | 19.034 | 14.4859 | 1308.0718 | 0.01294 | 1 | 0.99715 | 0.99715 | 1310.64 | 14.4859 | 19.034
1341.12 | 4.2 | 48 | 20.6817 | 19.4672 | 1340.1312 | 18.6694 | 17.2892 | 1340.2034 | 18.4931 | 18.104 | 1340.1693 | 19.6755 | 18.3782 | 1340.1673 | 20.9872 | 19.7508 | 1340.1673 | 19.6756 | 18.3783 | 1340.1727 | 20.6488 | 15.9399 | 1338.4651 | 0.0012792 | 1 | 0 | 0.99715 | 1341.12 | 15.9399 | 20.6488
1371.6 | 4.5 | 44 | 22.4019 | 21.1284 | 1370.5172 | 20.1631 | 18.9482 | 1370.6016 | 20.099 | 19.7623 | 1370.5615 | 21.2825 | 20.0383 | 1370.5594 | 22.732 | 21.4393 | 1370.5594 | 21.2826 | 20.0384 | 1370.565 | 22.2589 | 17.6071 | 1368.8584 | 0.0074448 | 1 | 0.99693 | 0.99693 | 1371.6 | 17.6071 | 22.2589
1402.08 | 4.7 | 39 | 24.3428 | 22.7002 | 1400.8947 | 21.8833 | 20.6094 | 1400.9876 | 21.9298 | 21.3768 | 1400.9433 | 23.1131 | 21.6548 | 1400.9411 | 24.7011 | 23.0382 | 1400.9411 | 23.1132 | 21.6548 | 1400.9469 | 24.0951 | 19.2317 | 1399.2447 | 0.0078184 | 1 | 0.99649 | 0.99649 | 1402.08 | 19.2317 | 24.0951
1432.56 | 5.2 | 43 | 26.3632 | 24.5842 | 1431.2493 | 23.8242 | 22.1811 | 1431.3651 | 23.9147 | 23.0958 | 1431.3096 | 25.0937 | 23.3826 | 1431.3072 | 26.7533 | 24.948 | 1431.3072 | 25.0938 | 23.3827 | 1431.3132 | 26.0763 | 20.9539 | 1429.6178 | 0.0106 | 1 | 0.99615 | 0.99615 | 1432.56 | 20.9539 | 26.0763
1463.04 | 5 | 49 | 28.106 | 26.5891 | 1461.6133 | 25.8446 | 24.0651 | 1461.7197 | 25.7969 | 25.0371 | 1461.6689 | 26.9753 | 25.3271 | 1461.6665 | 28.5293 | 26.9838 | 1461.6665 | 26.9754 | 25.3272 | 1461.6727 | 27.9628 | 22.9074 | 1459.9806 | 0.0099373 | 1 | 0.99633 | 0.99633 | 1463.04 | 22.9074 | 27.9628
1493.52 | 4.5 | 54 | 29.5117 | 28.5238 | 1491.9993 | 27.5874 | 26.07 | 1492.0837 | 27.3681 | 27.0056 | 1492.0442 | 28.5495 | 27.2969 | 1492.0415 | 29.9635 | 28.9514 | 1492.0415 | 28.5497 | 27.297 | 1492.0481 | 29.5356 | 24.8847 | 1490.3486 | 0.011323 | 1 | 0.99668 | 0.99668 | 1493.52 | 24.8847 | 29.5356
1524 | 4.2 | 57 | 30.7275 | 30.3959 | 1522.3975 | 28.993 | 28.0047 | 1522.4697 | 28.6776 | 28.9054 | 1522.4364 | 29.8603 | 29.2003 | 1522.4336 | 31.2024 | 30.8553 | 1522.4336 | 29.8604 | 29.2004 | 1522.4403 | 30.8497 | 26.7967 | 1520.7273 | 0.0065711 | 1 | 0.99731 | 0.99731 | 1524 | 26.7967 | 30.8497
1554.48 | 3.7 | 65 | 31.5587 | 32.1786 | 1552.8139 | 30.2088 | 29.8769 | 1552.8679 | 29.6955 | 30.7375 | 1552.844 | 30.8838 | 31.0277 | 1552.8409 | 32.0536 | 32.6687 | 1552.8409 | 30.884 | 31.0279 | 1552.848 | 31.8676 | 28.6331 | 1551.1253 | 0.012968 | 1 | 0.99774 | 0.99774 | 1554.48 | 28.6331 | 31.8676
1584.96 | 3.5 | 69 | 32.2256 | 33.9158 | 1583.2371 | 31.0401 | 31.6595 | 1583.2843 | 30.4433 | 32.4957 | 1583.2639 | 31.6328 | 32.7877 | 1583.2607 | 32.7341 | 34.4351 | 1583.2607 | 31.633 | 32.7878 | 1583.2679 | 32.6184 | 30.4017 | 1581.5362 | 0.0056026 | 1 | 0.99831 | 0.99831 | 1584.96 | 30.4017 | 32.6184
1615.44 | 3.2 | 69 | 32.8353 | 35.5042 | 1613.6696 | 31.7069 | 33.3967 | 1613.7075 | 31.0816 | 34.1557 | 1613.6918 | 32.2711 | 34.4505 | 1613.6885 | 33.3547 | 36.052 | 1613.6885 | 32.2713 | 34.4506 | 1613.6958 | 32.6184 | 30.4017 | 1611.9648 | 0.005237 | 1 | 0.99848 | 0.99848 | 1615.44 | 30.4017 | 32.6184
1645.92 | 2.7 | 70 | 33.3264 | 36.8534 | 1644.1157 | 32.3167 | 34.9851 | 1644.1399 | 31.631 | 35.623 | 1644.1314 | 32.8215 | 35.9193 | 1644.1278 | 33.8558 | 37.4273 | 1644.1278 | 32.8217 | 35.9194 | 1644.1353 | 33.1713 | 31.8807 | 1642.3985 | 0.0087734 | 1 | 0.99879 | 0.99879 | 1645.92 | 31.8807 | 33.1713
1676.4 | 2.7 | 72 | 33.7701 | 38.2189 | 1674.5619 | 32.8078 | 36.3344 | 1674.5861 | 32.0984 | 36.9791 | 1674.5776 | 33.2889 | 37.2767 | 1674.574 | 34.3076 | 38.815 | 1674.574 | 33.2891 | 37.2768 | 1674.5815 | 33.7243 | 33.3597 | 1672.8415 | 0.0016452 | 1 | 0 | 0.99879 | 1676.4 | 33.3597 | 33.7243
1706.88 | 2.5 | 72 | 34.1809 | 39.4834 | 1705.0129 | 33.2514 | 37.6999 | 1705.0323 | 32.5257 | 38.2927 | 1705.0262 | 33.7162 | 38.5916 | 1705.0226 | 34.7257 | 40.1018 | 1705.0226 | 33.7164 | 38.5918 | 1705.0301 | 33.7243 | 33.3597 | 1703.2845 | 0.0034917 | 1 | 0.99926 | 0.99926 | 1706.88 | 33.3597 | 33.7243
1737.36 | 2.2 | 73 | 34.523 | 40.6023 | 1735.4704 | 33.6623 | 38.9643 | 1735.4833 | 32.9015 | 39.4837 | 1735.4806 | 34.0927 | 39.7833 | 1735.4768 | 35.0745 | 41.2415 | 1735.4768 | 34.0928 | 39.7835 | 1735.4844 | 34.1043 | 34.5648 | 1733.7418 | 0.0052855 | 1 | 0.99935 | 0.99935 | 1737.36 | 34.5648 | 34.1043
1767.84 | 2.2 | 71 | 34.9039 | 41.7086 | 1765.9279 | 34.0044 | 40.0833 | 1765.9408 | 33.2631 | 40.5956 | 1765.9381 | 34.4542 | 40.896 | 1765.9344 | 35.4611 | 42.3662 | 1765.9344 | 34.4543 | 40.8961 | 1765.942 | 34.4842 | 35.77 | 1764.202 | 0.0013409 | 1 | 0 | 0.99935 | 1767.84 | 35.77 | 34.4842
1798.32 | 2 | 70 | 35.2678 | 42.7082 | 1796.3894 | 34.3853 | 41.1896 | 1796.3983 | 33.6359 | 41.6478 | 1796.3976 | 34.8265 | 41.9489 | 1796.3939 | 35.8311 | 43.3839 | 1796.3939 | 34.8267 | 41.9491 | 1796.4015 | 34.8511 | 36.8058 | 1794.6621 | 0.0035496 | 1 | 0.99961 | 0.99961 | 1798.32 | 36.8058 | 34.8511
1828.8 | 2 | 51 | 35.9372 | 43.5349 | 1826.8508 | 34.7491 | 42.1892 | 1826.8598 | 34.1597 | 42.573 | 1826.8591 | 35.3432 | 42.862 | 1826.8553 | 36.5065 | 44.227 | 1826.8553 | 35.3433 | 42.8622 | 1826.8632 | 35.2179 | 37.8416 | 1825.1304 | 0.011521 | 1 | 0 | 0.99961 | 1828.8 | 37.8416 | 35.2179
1859.28 | 2.2 | 52 | 36.6576 | 44.4569 | 1857.3083 | 35.4186 | 43.0158 | 1857.3212 | 34.855 | 43.4465 | 1857.3186 | 36.0381 | 43.7364 | 1857.3148 | 37.2379 | 45.1626 | 1857.3148 | 36.0382 | 43.7366 | 1857.3228 | 35.9019 | 38.7016 | 1855.5986 | 0.0035496 | 1 | 0.99904 | 0.99904 | 1859.28 | 38.7016 | 35.9019
1889.76 | 2 | 63 | 37.1405 | 45.4047 | 1887.7698 | 36.1389 | 43.9379 | 1887.7787 | 35.4551 | 44.3879 | 1887.7781 | 36.6397 | 44.6713 | 1887.7742 | 37.7326 | 46.1255 | 1887.7742 | 36.6399 | 44.6715 | 1887.7824 | 36.502 | 39.6435 | 1886.0494 | 0.0078377 | 1 | 0.99961 | 0.99961 | 1889.76 | 39.6435 | 36.502
1920.24 | 2 | 47 | 37.866 | 46.1827 | 1918.2312 | 36.6219 | 44.8857 | 1918.2402 | 36.0652 | 45.2587 | 1918.2396 | 37.2439 | 45.5342 | 1918.2357 | 38.466 | 46.919 | 1918.2357 | 37.2441 | 45.5344 | 1918.2441 | 37.1021 | 40.5855 | 1916.5176 | 0.0097152 | 1 | 0 | 0.99961 | 1920.24 | 40.5855 | 37.1021
1950.72 | 2.2 | 41 | 38.749 | 46.9503 | 1948.6887 | 37.3473 | 45.6636 | 1948.7016 | 36.8687 | 46.0341 | 1948.6991 | 38.0482 | 46.307 | 1948.6952 | 39.361 | 47.6994 | 1948.6952 | 38.0484 | 46.3072 | 1948.7036 | 37.9073 | 41.3631 | 1946.9859 | 0.0051839 | 1 | 0.99904 | 0.99904 | 1950.72 | 41.3631 | 37.9073
1981.2 | 2.5 | 42 | 39.737 | 47.8399 | 1979.1397 | 38.2304 | 46.4313 | 1979.1591 | 37.8047 | 46.8615 | 1979.1535 | 38.9837 | 47.1356 | 1979.1494 | 40.3635 | 48.6016 | 1979.1494 | 38.9839 | 47.1358 | 1979.158 | 38.8332 | 42.1823 | 1977.4367 | 0.0052855 | 1 | 0.99897 | 0.99897 | 1981.2 | 42.1823 | 38.8332
2011.68 | 2.2 | 45 | 40.5644 | 48.6673 | 2009.5973 | 39.2184 | 47.3209 | 2009.6101 | 38.7113 | 47.7211 | 2009.6078 | 39.8914 | 47.9941 | 2009.6037 | 41.207 | 49.4436 | 2009.6037 | 39.8916 | 47.9943 | 2009.6123 | 39.743 | 43.0456 | 2007.8852 | 0.0056583 | 1 | 0.99935 | 0.99935 | 2011.68 | 43.0456 | 39.743
2042.16 | 2.2 | 53 | 41.2686 | 49.6017 | 2040.0548 | 40.0458 | 48.1482 | 2040.0677 | 39.4789 | 48.6035 | 2040.0654 | 40.6572 | 48.875 | 2040.0612 | 41.9248 | 50.3916 | 2040.0612 | 40.6574 | 48.8752 | 2040.0699 | 40.6528 | 43.909 | 2038.3453 | 0.0053566 | 1 | 0 | 0.99935 | 2042.16 | 43.909 | 40.6528
2072.64 | 2.2 | 50 | 42.0207 | 50.4981 | 2070.5123 | 40.7499 | 49.0827 | 2070.5252 | 40.2073 | 49.5185 | 2070.5229 | 41.3853 | 49.7904 | 2070.5188 | 42.6884 | 51.3032 | 2070.5188 | 41.3855 | 49.7906 | 2070.5275 | 41.5626 | 44.7723 | 2068.8055 | 0.0020108 | 1 | 0 | 0.99935 | 2072.64 | 44.7723 | 41.5626
2103.12 | 2.7 | 48 | 42.9814 | 51.5651 | 2100.9585 | 41.502 | 49.979 | 2100.9827 | 41.0621 | 50.501 | 2100.975 | 42.2417 | 50.772 | 2100.9706 | 43.6615 | 52.3849 | 2100.9706 | 42.2419 | 50.7722 | 2100.9795 | 42.4202 | 45.7588 | 2099.2656 | 0.008853 | 1 | 0.99897 | 0.99897 | 2103.12 | 45.7588 | 42.4202
2133.6 | 3 | 38 | 44.2384 | 52.5472 | 2131.3967 | 42.4628 | 51.046 | 2131.4289 | 42.1705 | 51.5333 | 2131.4173 | 43.3506 | 51.7966 | 2131.4128 | 44.9343 | 53.3845 | 2131.4128 | 43.3508 | 51.7968 | 2131.422 | 43.5283 | 46.7922 | 2129.7142 | 0.010117 | 1 | 0.99857 | 0.99857 | 2133.6 | 46.7922 | 43.5283
2164.08 | 3.5 | 39 | 45.6845 | 53.7182 | 2161.8199 | 43.7198 | 52.0281 | 2161.8671 | 43.5228 | 52.6072 | 2161.8483 | 44.7022 | 52.8732 | 2161.8435 | 46.401 | 54.5717 | 2161.8435 | 44.7024 | 52.8734 | 2161.8528 | 44.8718 | 47.8609 | 2160.1506 | 0.0087832 | 1 | 0.99827 | 0.99827 | 2164.08 | 47.8609 | 44.8718
2194.56 | 4 | 50 | 47.0512 | 55.3469 | 2192.2256 | 45.1659 | 53.1991 | 2192.2903 | 44.9447 | 54.0015 | 2192.263 | 46.1085 | 54.273 | 2192.2579 | 47.7914 | 56.2196 | 2192.2579 | 46.1088 | 54.2733 | 2192.2679 | 46.2907 | 49.2552 | 2190.578 | 0.015254 | 1 | 0.99774 | 0.99774 | 2194.56 | 49.2552 | 46.2907
2225.04 | 3.7 | 35 | 48.6624 | 56.4751 | 2222.6421 | 46.5326 | 54.8279 | 2222.696 | 46.4535 | 55.381 | 2222.6743 | 47.5975 | 55.6515 | 2222.669 | 49.425 | 57.3745 | 2222.669 | 47.5978 | 55.6518 | 2222.6798 | 47.7941 | 50.6329 | 2220.9892 | 0.018282 | 1 | 0.99793 | 0.99793 | 2225.04 | 50.6329 | 47.7941
2255.52 | 3 | 22 | 50.1415 | 57.0727 | 2253.0803 | 48.1438 | 55.9561 | 2253.1125 | 48.0188 | 56.2294 | 2253.1022 | 49.1426 | 56.5144 | 2253.0964 | 50.9305 | 57.9906 | 2253.0964 | 49.143 | 56.5147 | 2253.108 | 49.3555 | 51.4806 | 2251.4062 | 0.017956 | 1 | 0.99837 | 0.99837 | 2255.52 | 51.4806 | 49.3555
2286 | 2.5 | 57 | 50.8656 | 58.1877 | 2283.5313 | 49.6228 | 56.5537 | 2283.5507 | 49.1472 | 57.1585 | 2283.5471 | 50.2442 | 57.3707 | 2283.541 | 51.6789 | 59.1155 | 2283.541 | 50.2446 | 57.3711 | 2283.5549 | 50.4666 | 52.3966 | 2281.8364 | 0.030033 | 1.0001 | 0.99896 | 0.99896 | 2286 | 52.3966 | 50.4666
2316.48 | 3.5 | 76 | 51.3157 | 59.9932 | 2313.9545 | 50.3469 | 57.6687 | 2314.0017 | 49.7833 | 58.6194 | 2313.9853 | 50.8313 | 58.8309 | 2313.9781 | 52.1409 | 60.9392 | 2313.9781 | 50.8318 | 58.8314 | 2313.9935 | 51.0997 | 53.8525 | 2312.2847 | 0.024389 | 1 | 0.99856 | 0.99856 | 2316.48 | 53.8525 | 51.0997
2346.96 | 5.7 | 70 | 52.3511 | 62.8379 | 2344.2837 | 50.7971 | 59.4742 | 2344.4248 | 50.498 | 60.9496 | 2344.3671 | 51.5741 | 61.156 | 2344.3543 | 53.1837 | 63.8135 | 2344.3543 | 51.5746 | 61.1568 | 2344.3736 | 51.8142 | 56.1895 | 2342.7208 | 0.039254 | 1.0001 | 0.99669 | 0.99669 | 2346.96 | 56.1895 | 51.8142
2377.44 | 7 | 77 | 53.1867 | 66.4573 | 2374.5366 | 51.8325 | 62.3189 | 2374.7541 | 51.4554 | 64.162 | 2374.6601 | 52.5096 | 64.3881 | 2374.6453 | 54.0363 | 67.4796 | 2374.6453 | 52.5102 | 64.389 | 2374.6664 | 52.7707 | 59.4186 | 2373.1 | 0.026369 | 1.0001 | 0.9938 | 0.9938 | 2377.44 | 59.4186 | 52.7707
2407.92 | 9.2 | 85 | 53.6114 | 71.3119 | 2404.6245 | 52.6681 | 65.9382 | 2405.0069 | 52.1273 | 68.3615 | 2404.836 | 53.1398 | 68.6251 | 2404.8157 | 54.4747 | 72.3936 | 2404.8157 | 53.1404 | 68.6267 | 2404.8414 | 53.4418 | 63.6559 | 2403.391 | 0.043056 | 1.0002 | 0.98994 | 0.98994 | 2407.92 | 63.6559 | 53.4418
2438.4 | 10.5 | 90 | 53.6114 | 76.8665 | 2434.5941 | 53.0928 | 70.7929 | 2435.0949 | 52.3547 | 73.494 | 2434.8667 | 53.3521 | 73.8297 | 2434.8445 | 54.4817 | 78.0278 | 2434.8445 | 53.3528 | 73.8316 | 2434.872 | 53.669 | 68.8607 | 2433.5643 | 0.027141 | 1.0001 | 0.98519 | 0.98519 | 2438.4 | 68.8607 | 53.669
2468.88 | 12.7 | 94 | 53.144 | 83.5511 | 2464.3284 | 53.0928 | 76.3474 | 2465.0645 | 52.1408 | 79.494 | 2464.7242 | 53.1184 | 79.9492 | 2464.6964 | 54.0143 | 84.8035 | 2464.6964 | 53.1191 | 79.952 | 2464.7281 | 53.4553 | 74.9819 | 2463.593 | 0.040862 | 1.0001 | 0.97949 | 0.97949 | 2468.88 | 74.9819 | 53.4553
2499.36 | 14.5 | 102 | 51.5573 | 91.0159 | 2493.8375 | 52.6254 | 83.032 | 2494.7988 | 51.1434 | 86.3924 | 2494.3496 | 52.0913 | 87.0239 | 2494.3181 | 52.4199 | 92.3779 | 2494.3181 | 52.0918 | 87.0279 | 2494.3549 | 52.4589 | 82.0716 | 2493.4478 | 0.045373 | 1.0002 | 0.97189 | 0.97189 | 2499.36 | 82.0716 | 52.4589
2529.84 | 15.7 | 108 | 49.0086 | 98.8601 | 2523.1804 | 51.0387 | 90.4968 | 2524.3079 | 49.0883 | 93.7972 | 2523.7772 | 50.0236 | 94.6785 | 2523.7441 | 49.8451 | 100.3446 | 2523.7441 | 50.0239 | 94.6832 | 2523.7838 | 50.4057 | 89.7341 | 2523.071 | 0.034368 | 1.0001 | 0.96541 | 0.96541 | 2529.84 | 89.7341 | 50.4057
2560.32 | 15 | 106 | 46.8341 | 106.4433 | 2552.6218 | 48.4899 | 98.341 | 2553.6507 | 46.7293 | 101.2379 | 2553.1698 | 47.662 | 102.3922 | 2553.1363 | 47.6289 | 108.0565 | 2553.1363 | 47.6623 | 102.397 | 2553.1765 | 48.0524 | 97.4316 | 2552.4967 | 0.015317 | 1 | 0.9644 | 0.9644 | 2560.32 | 97.4316 | 48.0524
2590.8 | 15.5 | 105 | 44.7259 | 114.3112 | 2581.9932 | 46.3155 | 105.9242 | 2583.0922 | 44.5868 | 108.6914 | 2582.5766 | 45.5207 | 110.1177 | 2582.5427 | 45.485 | 116.0488 | 2582.5427 | 45.5209 | 110.1226 | 2582.5832 | 45.8958 | 105.2081 | 2581.8916 | 0.0098612 | 1 | 0.96467 | 0.96467 | 2590.8 | 105.2081 | 45.8958
2621.28 | 15.7 | 107 | 42.3145 | 122.1987 | 2611.3361 | 44.2073 | 113.7921 | 2612.4636 | 42.3275 | 116.2803 | 2611.9338 | 43.2609 | 117.9954 | 2611.8998 | 43.039 | 124.0653 | 2611.8998 | 43.2611 | 118.0004 | 2611.9406 | 43.655 | 113.0227 | 2611.2949 | 0.010015 | 1 | 0.96289 | 0.96289 | 2621.28 | 113.0227 | 43.655
2651.76 | 15 | 100 | 40.9446 | 129.9676 | 2640.7775 | 41.7958 | 121.6796 | 2641.8065 | 40.4439 | 123.846 | 2641.3264 | 41.3702 | 125.8236 | 2641.292 | 41.6295 | 131.9637 | 2641.292 | 41.3702 | 125.8294 | 2641.3357 | 41.7738 | 120.8581 | 2640.6436 | 0.034548 | 1.0001 | 0.9644 | 0.9644 | 2651.76 | 120.8581 | 41.7738
2682.24 | 13.7 | 99 | 39.8153 | 137.0976 | 2670.3903 | 40.426 | 129.4486 | 2671.2479 | 39.1971 | 131.0643 | 2670.8555 | 40.1206 | 133.2731 | 2670.8191 | 40.4778 | 139.2211 | 2670.8191 | 40.1206 | 133.2792 | 2670.8641 | 40.5302 | 128.2898 | 2670.0385 | 0.023098 | 1 | 0.96882 | 0.96882 | 2682.24 | 128.2898 | 40.5302
2712.72 | 11.2 | 95 | 39.2993 | 142.9953 | 2700.2898 | 39.2967 | 136.5785 | 2700.8607 | 38.3963 | 137.433 | 2700.6187 | 39.298 | 139.7869 | 2700.5753 | 39.9433 | 145.2358 | 2700.5753 | 39.2978 | 139.7942 | 2700.6255 | 39.7299 | 134.808 | 2699.5682 | 0.046132 | 1.0002 | 0.97643 | 0.97643 | 2712.72 | 134.808 | 39.7299
2743.2 | 8.7 | 104 | 38.184 | 147.4688 | 2730.4191 | 38.7807 | 142.4763 | 2730.7602 | 37.527 | 142.5493 | 2730.6403 | 38.4823 | 144.9725 | 2730.5897 | 38.8194 | 149.806 | 2730.5897 | 38.482 | 144.9809 | 2730.6465 | 38.8615 | 139.9973 | 2729.3298 | 0.051261 | 1.0002 | 0.9849 | 0.9849 | 2743.2 | 139.9973 | 38.8615
2773.68 | 7.7 | 99 | 37.5451 | 151.5024 | 2760.6243 | 37.6653 | 146.9497 | 2760.8895 | 36.6603 | 146.7658 | 2760.8086 | 37.6052 | 149.2261 | 2760.7569 | 38.1623 | 153.913 | 2760.7569 | 37.6048 | 149.2346 | 2760.8149 | 37.9956 | 144.2532 | 2759.3496 | 0.021422 | 1 | 0.98982 | 0.98982 | 2773.68 | 144.2532 | 37.9956
2804.16 | 7.2 | 95 | 37.2122 | 155.308 | 2790.8639 | 37.0265 | 150.9834 | 2791.0947 | 36.1787 | 150.6553 | 2791.0313 | 37.1193 | 153.1457 | 2790.9793 | 37.8189 | 157.7848 | 2790.9793 | 37.1189 | 153.1543 | 2791.0377 | 37.5149 | 148.1686 | 2789.5194 | 0.01257 | 1 | 0.99167 | 0.99167 | 2804.16 | 148.1686 | 37.5149
2834.64 | 6 | 90 | 37.2122 | 158.4941 | 2821.177 | 36.6935 | 154.789 | 2821.3343 | 36.0259 | 154.132 | 2821.3093 | 36.9528 | 156.6415 | 2821.2557 | 37.8134 | 161.0333 | 2821.2557 | 36.9524 | 156.6503 | 2821.3154 | 37.3622 | 151.6654 | 2819.7454 | 0.023204 | 1 | 0.9934 | 0.9934 | 2834.64 | 151.6654 | 37.3622
2865.12 | 5.5 | 87 | 37.3651 | 161.4114 | 2851.5166 | 36.6935 | 157.975 | 2851.6474 | 36.1058 | 157.1693 | 2851.636 | 37.0293 | 159.6932 | 2851.582 | 37.9663 | 164.0029 | 2851.582 | 37.0289 | 159.702 | 2851.642 | 37.4419 | 154.7111 | 2850.0243 | 0.01018 | 1 | 0.99508 | 0.99508 | 2865.12 | 154.7111 | 37.4419
2895.6 | 5.2 | 81 | 37.7972 | 164.1399 | 2881.8712 | 36.8464 | 160.8924 | 2881.987 | 36.4029 | 159.9834 | 2881.9832 | 37.3218 | 162.5162 | 2881.9291 | 38.4009 | 166.7792 | 2881.9291 | 37.3214 | 162.525 | 2881.9894 | 37.7383 | 157.531 | 2880.3543 | 0.011073 | 1 | 0.99583 | 0.99583 | 2895.6 | 157.531 | 37.7383
2926.08 | 5.2 | 82 | 38.1817 | 166.8755 | 2912.2258 | 37.2786 | 163.6209 | 2912.3416 | 36.8112 | 162.7043 | 2912.3378 | 37.7301 | 165.2482 | 2912.2837 | 38.7925 | 169.5596 | 2912.2837 | 37.7297 | 165.257 | 2912.344 | 38.0347 | 160.351 | 2910.7073 | 0.0015828 | 1 | 0 | 0.99583 | 2926.08 | 160.351 | 38.0347
2956.56 | 5.7 | 85 | 38.4455 | 169.8913 | 2942.5551 | 37.663 | 166.3565 | 2942.6961 | 37.1389 | 165.5676 | 2942.68 | 38.0543 | 168.1239 | 2942.6256 | 39.0626 | 172.6202 | 2942.6256 | 38.0539 | 168.1327 | 2942.6862 | 38.3617 | 163.2206 | 2941.0603 | 0.010042 | 1 | 0.99536 | 0.99536 | 2956.56 | 163.2206 | 38.3617
2987.04 | 6.7 | 78 | 39.1849 | 173.3697 | 2972.8269 | 37.9269 | 169.3722 | 2973.0254 | 37.6255 | 168.8042 | 2972.9817 | 38.5559 | 171.3709 | 2972.9262 | 39.8063 | 176.1481 | 2972.9262 | 38.5555 | 171.3799 | 2972.988 | 38.8482 | 166.4758 | 2971.399 | 0.02185 | 1 | 0.99408 | 0.99408 | 2987.04 | 166.4758 | 38.8482
3017.52 | 6.7 | 81 | 39.7412 | 176.882 | 3003.0987 | 38.6662 | 172.8506 | 3003.2973 | 38.2735 | 172.2769 | 3003.2535 | 39.2037 | 174.8663 | 3003.198 | 40.3748 | 179.7175 | 3003.198 | 39.2033 | 174.8753 | 3003.2599 | 39.3346 | 169.7309 | 3001.6986 | 0.0061092 | 1 | 0 | 0.99408 | 3017.52 | 169.7309 | 39.3346
3021.7869 | 6 | 90 | 39.7412 | 177.328 | 3007.3423 | 38.7441 | 173.3423 | 3007.535 | 38.3105 | 172.7445 | 3007.4942 | 39.2426 | 175.3352 | 3007.4386 | 40.3839 | 180.2211 | 3007.4386 | 39.2423 | 175.3442 | 3007.5007 | 39.3716 | 170.2011 | 3005.9402 | 0.021204 | 1 | 0.99394 | 0.99394 | 3021.7869 | 170.2011 | 39.3716
3032.76 | 7 | 0 | 41.0785 | 177.328 | 3018.2336 | 38.7441 | 174.4893 | 3018.448 | 39.1889 | 173.6172 | 3018.3968 | 39.9113 | 175.9087 | 3018.3408 | 41.7212 | 180.2734 | 3018.3408 | 39.9124 | 175.9189 | 3018.4264 | 40.1625 | 170.9919 | 3016.8468 | 0.16074 | 1.0022 | 0.9935 | 0.9935 | 3032.76 | 170.9919 | 40.1625
|  |  | Check all the answers before you decide on a method | [25 empty] | 0 | 0
Click on graph to edit features. Click on margin to stretch or squeeze.