## 4metagas
META/LOG "LITH"
CALCULATE LITHOLOGY ANALYSIS PARAMETERS
A Knowledge Based System For Formation Evaluation
c. E. R. Crain, P.Eng. 2018
Well Name |  | PCP Beaverlodge 11-36 |  |  |  | Analyst | E. R. Crain, P.Eng.
Field / Zone |  | Beaverlodge / Halfway |  |  |  | Date | 2018-09-27
PROGRAM DOCUMENTATION
Enter estimated mud filtrate salinity (ppm) in INPUT PARAMETERS.
Edit estimated water properties if desired.
Read mineral analysis properties in RESULTS section.
INPUT PARAMETERS
Mud Filtrate Salinity |  | 100000 | ppm | If value is unknown, enter 10000
| PHINW | DENSW | DTCW | DTCW | PE | Uma | Mlith | Nlith | Alith | Klith | Plith | K2O
| Ls | g/cc | us/m | us/ft | barns | cu | frac | frac | frac | frac | frac | frac
Water | 1 | 1.1 | 619.7444 | 188.8889 | 0.1 | 0.11
MINERAL PROPERTIES RESULTS
Mineral | PHIN | DENS | DTC | DTC | PE | Uma | Mlith | Nlith | Alith | Klith | Plith | K2O
| Ls | g/cc | us/m | us/ft | barns | cu | frac | frac | frac | frac | frac | frac
COMMON SEDIMENTARY MINERALS
Quartz | -0.028 | 2.65 | 182 | 55.4709 | 1.82 | 4.823 | 0.86076 | 0.66323 | 1.5078 | 1.2978 | 1.1742
Calcite | 0 | 2.71 | 155 | 47.2417 | 5.09 | 13.7939 | 0.8798 | 0.62112 | 1.61 | 1.4165 | 3.1615
Dolomite | 0.005 | 2.87 | 144 | 43.8891 | 3.13 | 8.9831 | 0.81921 | 0.56215 | 1.7789 | 1.4573 | 1.7684
Anhydrite | 0.002 | 2.95 | 164 | 49.9848 | 5.08 | 14.986 | 0.75083 | 0.53946 | 1.8537 | 1.3918 | 2.7459
Gypsum | 0.49 | 2.35 | 172 | 52.423 | 4.04 | 9.494 | 1.0917 | 0.408 | 2.451 | 2.6758 | 3.232
CLAY MINERALS
Muscovite | 0.165 | 2.83 | 155 | 47.2417 | 2.4 | 6.792 | 0.81877 | 0.48266 | 2.0719 | 1.6964 | 1.3873
Biotite | 0.225 | 3.2 | 182 | 55.4709 | 8.59 | 27.488 | 0.63532 | 0.36905 | 2.7097 | 1.7215 | 4.0905
Kaolinite | 0.491 | 2.64 | 211 | 64.3097 | 1.47 | 3.8808 | 0.80896 | 0.33052 | 3.0255 | 2.4475 | 0.95455
Glauconite | 0.175 | 2.83 | 182 | 55.4709 | 4.77 | 13.4991 | 0.7712 | 0.47688 | 2.097 | 1.6172 | 2.7572
Illite | 0.158 | 2.77 | 211 | 64.3097 | 3.03 | 8.3931 | 0.74598 | 0.50419 | 1.9834 | 1.4796 | 1.8144
Chlorite | 0.428 | 2.87 | 182 | 55.4709 | 4.77 | 13.6899 | 0.75377 | 0.32316 | 3.0944 | 2.3325 | 2.6949
Montmorillonite | 0.115 | 2.62 | 212 | 64.6144 | 1.64 | 4.2968 | 0.8176 | 0.58224 | 1.7175 | 1.4042 | 1.0789
Barite | 0.002 | 4.08 | 229 | 69.7958 | 261 | 1064.88 | 0.39964 | 0.3349 | 2.986 | 1.1933 | 87.5839
FELDSPARS and IRON-RICH MINERALS
Albite | 0.013 | 2.58 | 155 | 47.2417 | 1.7 | 4.386 | 0.95708 | 0.66689 | 1.4995 | 1.4351 | 1.1486
Anorthite | -0.018 | 2.74 | 148 | 45.1082 | 3.14 | 8.6036 | 0.87671 | 0.62073 | 1.611 | 1.4124 | 1.9146
Orthoclase | -0.011 | 2.54 | 226 | 68.8814 | 2.87 | 7.2898 | 0.83339 | 0.70208 | 1.4243 | 1.187 | 1.9931
Siderite | 0.129 | 3.91 | 144 | 43.8891 | 14.3 | 55.913 | 0.51601 | 0.30996 | 3.2262 | 1.6648 | 5.089
Ankerite | 0.057 | 3.08 | 150 | 45.7178 | 8.37 | 25.7796 | 0.72309 | 0.47626 | 2.0997 | 1.5183 | 4.2273
Pyrite | -0.019 | 5 | 130 | 39.6221 | 16.4 | 82 | 0.38274 | 0.26128 | 3.8273 | 1.4648 | 4.2051
EVAPORITE MINERALS
Anhydrite | 0.002 | 2.95 | 164 | 49.9848 | 5.08 | 14.986 | 0.75083 | 0.53946 | 1.8537 | 1.3918 | 2.7459
Halite | -0.01 | 2.03 | 220 | 67.0527 | 4.72 | 9.5816 | 1.3101 | 1.086 | 0.92079 | 1.2063 | 5.0753
Gypsum | 0.49 | 2.35 | 172 | 52.423 | 4.04 | 9.494 | 1.0917 | 0.408 | 2.451 | 2.6758 | 3.232
Trona | 0.35 | 2.08 | 213.265 | 65 | 0.71 | 1.4768 | 1.2642 | 0.66327 | 1.5077 | 1.906 | 0.72449
Sulphur | 0.02 | 2.02 | 400.282 | 122 | 5.05 | 10.201 | 0.72705 | 1.0652 | 0.93878 | 0.68254 | 5.4891
Fluorite | -0.006 | 3.12 | 150 | 45.7178 | 6.66 | 20.7792 | 0.70877 | 0.49802 | 2.008 | 1.4232 | 3.297
POTASH MINERALS
Halite | -0.01 | 2.03 | 220 | 67.0527 | 4.72 | 9.5816 | 1.3101 | 1.086 | 0.92079 | 1.2063 | 5.0753 | 0
Sylvite | -0.041 | 1.86 | 242 | 73.758 | 8.76 | 16.2936 | 1.5149 | 1.3697 | 0.73007 | 1.106 | 11.5263 | 0.63
Carnalite | 0.584 | 1.56 | 256 | 78.025 | 4.29 | 6.6924 | 2.4101 | 0.90435 | 1.1058 | 2.665 | 9.3261 | 0.17
Langbeinite | -0.02 | 2.82 | 170.612 | 52 | 3.56 | 10.0392 | 0.79587 | 0.59302 | 1.6863 | 1.342 | 2.0698 | 0.226
Polyhalite | 0.15 | 2.79 | 188.6575 | 57.5 | 4.32 | 12.0528 | 0.77745 | 0.50296 | 1.9882 | 1.5458 | 2.5562 | 0.155
Kainite | 0.45 | 2.12 | 213.265 | 65 | 3.5 | 7.42 | 1.2146 | 0.53922 | 1.8545 | 2.2525 | 3.4314 | 0.189
COAL MINERALS
Anthracite | 0.414 | 1.47 | 345 | 105.1509 | 0.2 | 0.294 | 2.2632 | 1.5838 | 0.6314 | 1.429 | 0.54054
Lignite | 0.542 | 1.19 | 525 | 160.0122 | 0.25 | 0.2975 | 3.2085 | 5.0889 | 0.19651 | 0.6305 | 2.7778